## ReliabilityData
Parameter Value |  | Comment
lPSW | 1e-06 | Rate of DU failures, pressure switches (hrs-1)
lPSD | 5e-06 | Rate of DU failures, process shutdown valves (hrs-1)
qLU | 0.0001 | Constant failure probability, logic unit
tPSW | 4380 | Test interval, pressure switches (hrs)
tPSD | 8760 | Test interval, process shutdown valves (hrs)
bPSW | 10% | b-factor pressure switches
bPSD | 3% | b-factor process shutdown valves
lDemand | 0.003 | Frequency of gas outlet blockage (hrs-1)
lPSV | 8e-06 | Rate of DU failures, pressure relief valves (hrs-1)
qRD | 0.001 | Constant failure probability, rupture disc
tPSV | 8760 | Test interval, pressure relief valves (hrs)
bPSV | 10% | b-factor pressure relief valves

## ETA
|  |  |  | 
| Rupture | Gas flow. | Gas relieved | OK Shutd. |  |  | Formulas (Column "B")
lambda Demand | 0.003 | 0.003 | 0.003 | 0.003 |  |  | #VALUE!
PSD | 0.0014311 | 0.0014311 | 0.0014311 | 0.99857 |  |  | #VALUE!
PSV | 0.0044985 | 0.0044985 | 0.9955 |  |  |  | #VALUE!
RD | 0.001 | 0.999 |  |  |  |  | #VALUE!
Freq | 1.9314e-11 | 1.9295e-08 | 4.2741e-06 | 0.0029957 | 0.003 | (Sum) | #VALUE!
PLL | 5 | 0.2 | 0.001 | 0 |  |  | #VALUE!
PLL Contr. | 9.6571e-11 | 3.859e-09 | 4.2741e-09 | 0 | 8.2297e-09 | (Tot. PLL) | #VALUE!
[5 empty] | 0.82297 | (VPF´PLL) | #VALUE!
Cost | 1000000000 | 10000000 | 1000000 | 0 |  |  | #VALUE!
Cost Contr | 0.019314 | 0.19295 | 4.2741 | 0 | 4.4864 | (Total mat.cost+prod.loss) | #VALUE!
[5 empty] | 5.3094 | (Tot VPF + mat + prod)

## FTA-PSV
Cut sets (copied directly from Cara-FT) | Qj
Cut set(s) with 1 component (Total: 1)
{PSVC} | 0.003504 | #VALUE!
Cut set(s) with 2 components (Total: 2)
{PSV1,PSV2} | 0.00099452 | #VALUE!
Q0 = PFD | 0.0044985
Note on A1: To be imported by CARA FaultTree
Note on B1: Use the Qj(<CutSet>,<Data>) function where <CutSet> is a string of cut sets, and <Data> is the reference to the input data

## FTA-PSD
Cut sets (copied directly from Cara-FT) | Qj
Cut set(s) with 1 component (Total: 3)
{LU} | 0.0001 | #VALUE!
{PSDC} | 0.000657 | #VALUE!
{PSWC} | 0.000219 | #VALUE!
Cut set(s) with 2 components (Total: 2)
{PSD1,PSD2} | 0.00045127 | #VALUE!
{PSW1,PSW2} | 3.8848e-06 | #VALUE!
Q0 = PFD | 0.0014311
Note on A2: To be imported by CARA FaultTree
Note on B2: Use the Qj(<CutSet>,<Data>) function where <CutSet> is a string of cut sets, and <Data> is the reference to the input data